## PQ
500MVA, 765/400/33kV Single Phase Auto Transformer Supply
Sr. No. | Description | Details | Remarks
Qualification of bidder will be based on meeting the minimum pass/fail criteria specified below regarding the Bidder’s technical experience and financial position as demonstrated by the Bidder’s responses in the corresponding Bid Schedules. Technical experience and financial resources of any proposed subcontractor shall not be taken into account in determining the Bidder’s compliance with the qualifying criteria. The bid can be submitted by an individual firm or a Joint Venture of two or more firms (Specific requirements for Joint Ventures are given)
Experience of the Contractors
1.1 | Technical Experience
a) | The Bidder shall be a regular manufacturer of Auto transformer upto 500MVA, 765kV level and has implemented a contract wherein the scope involves engineering, manufacturing, supply, erection, testing and commissioning of minimum 5 No of Auto Transformer upto the capacity of 500MVA, 765kV, should have been in satisfactory Operation for a period of not less than one year as on 30th April, 2025. | Yes / No | Please provide details
a1) | Project Name
Location
Capacity
Years in operation
Commisisoning/ Performance certificate submitted
a2) | Project Name
Location
Capacity
Years in operation
Commisisoning/ Performance certificate submitted
a3) | Project Name
Location
Capacity
Years in operation
Commisisoning/ Performance certificate submitted
b) | The Transformers offered shall confirm CEA standards specification except to the extent explicitly modified in the specification and shall be in accordance with the requirement specified in Section - GTR. shall be designed, manufactured, assembled, and tested in accordance with the following latest versions of CEA Specification Publications including their parts and supplements as amended or revised as on date of bid opening. Refer Section 5 (a): TECHNICAL SPECIFICATION FOR TRANSFORMER. | Yes / No | Please provide details
1.2 | The Bidder, who has established manufacturing & testing facility in India for 500MVA, 765kV or above voltage level Auto Transformer but not meeting the requirement stipulated in para 1.1 above, shall also be considered provided that: | Yes / No | Please provide details
a) | The bidder must have manufactured at least one (1) no. 500MVA, 765KV or above voltage level Auto Transformer on the technological support of the Collaborator(s), provided that the Collaborator(s) meets the requirement stipulated in para 1.1 above. Further, the bidder must have either supplied or type tested the above 500MVA, 765kV Auto Transformer (as per IEC) as on the originally scheduled date of bid submisison mentioned above. A valid collaboration agreement for technology transfer / license to design, manufacture, test and supply of 500MVA, 765kV or above voltage Auto Transformer in India
b) | The bidder shall also submit the following along with the bid:
i) | A legally enforceable undertaking (jointly with the Collaborator(s)) to guarantee quality, timely supply, performance and warranty obligations as specified for the equipment(s);
ii) | A confirmation letter from the Collaborator(s) stating that the Collaborator(s) shall furnish performance guarantee for an amount of 10 % of the ex-works cost of such equipment(s). This performance guarantee shall be in addition to Contract Performance Guarantee to be submitted by the bidder.
1.3 | The Bidder, who has established manufacturing & testing facility in India for 765kV or above voltage level Auto Transformer as Subsidiary/JVC/Group company by its parent/principal but not meeting the requirement stipulated in para 1.1 above, shall also be considered provided that- | Yes / No | Please provide details
a) | The bidder must have manufactured at least one (1) no. 765KV or above voltage level Auto Transformer* based on the technological support of the parent/principal company, provided that the parent/principal meets the requirement stipulated in para 1.1 above. Further, the bidder must have either supplied or type tested the above Auto Transformer (as per IEC) as on the originally scheduled date of bid opening mentioned above. A valid collaboration agreement for technology transfer / license to design, manufacture, test and supply 765kV or above voltage Auto Transformer in India.
b) | The bidder shall also submit the following along with the bid:
i) | A legally enforceable undertaking (jointly with the parent/principal company) to guarantee quality, timely supply, performance and warranty obligations as specified for the equipment(s);
ii) | A confirmation letter from the parent/principal company stating that they shall furnish performance guarantee for an amount of 10 % of the ex-works cost of such equipment(s). This performance guarantee shall be in addition to Contract Performance Guarantee to be submitted by the bidder.
2 | Note :- | Yes / No | Please provide details
1 | (#) Satisfactory operation means certificate issued by the Employer certifying the operation without any adverse remark.
3 | In case bidder is a holding company, the technical experience referred to in Para-1.1,1.2,1.3 above as the case may be, shall be of that holding company only (i.e. excluding its subsidiary/group companies). In case bidder is a subsidiary of a holding company, the technical experience referred to in Para-1.1,1.2,1.3 above as the case may be, shall be of that subsidiary company only (i.e. excluding its holding company).
6 | Bidder should have supplied 400kV or above Auto Transformer to Adani Group companies in past
1.2 | Financial Capabilities
a) | Minimum Average Annual Turnover (MAAT) for last three (3) years of the Contractor should be INR 5000 Million or equivalent
i | MAAT for FY 2023-24 |  | Details in INR
ii | MAAT for FY 2022-23 |  | Details in INR
iii | MAAT for FY 2021-22 |  | Details in INR
1.3 | Joint Venture Arrangements
a) | Please clarify in case the JV arrangement is proposed | Yes / No | Please provide details

## Sheet1 (hidden)
Adani Electricity Mumbai Infra Limited (AEMIL)
Package: ±320kV, 1x1000 MW Voltage Source Converter (VSC) based HDVC Terminals and DC XLPE cable
Qualification Criteria
Sr. No. | Description
A | Technical Requirement of “Associate”
should have Erected, Tested and Commissioned at least one long distance HVDC Converter Station or a Back-to-Back HVDC system of a unit rating of at least 250 MW either on its own or in association with the original HVDC equipment manufacturer and the station must be in operation as on the date of first stage bid opening.
B | Financial Requirement of ‘Associate(s)’
a) Minimum Average Annual Turnover* (MAAT) for best three (3) years i.e 36 months out of last five (5) financial years of the ‘Associate(s)’ should be US$ 71.81 Million or INR 4748.24 Million or equivalent convertible currency
b) Associate shall have liquid assets (L.A.) or/and evidence of access to or availability of credit facilities of not less than US$ 8.98 Million or INR593.53 Million or equivalent convertible currency.
2 | QUALIFICATION OF THE BIDDER
2.1 | Technical Experience
2.1.1 | The bidder shall be a regular manufacturer of Voltage Source Converter (VSC ) High voltage Direct Current Transmission equipment who has implemented a contract wherein the scope involves engineering, manufacturing, supply, erection, testing and commissioning of at least one long distance VSC based HVDC transmission converter station or a VSC based Back-to Back HVDC system of a unit rating of at least 250MW, along with all associated auxiliary equipment and ancillary works and the VSC HVDC system should have been in Satisfactory Operation* for a period of not less than one year as on the originally scheduled date for the dead line for submission of first stage bid. i.e 15.01.2016
OR
2.1.2(a) | The Bidder shall be a manufacturer of High voltage Direct Current Transmission equipment who has implemented a contract, wherein the scope involves engineering, manufacturing, supply, erection, testing and commissioning of at least one long distance HVDC converter station or a Back-to-Back HVDC system of a unit rating of at least 250 MW, along with associated auxiliary equipment and ancillary works and the HVDC system should have been in Satisfactory Operation* for a period of not less than two years as on the originally scheduled date for the dead line for submission of first stage bid as mentioned above
AND
2.1.2(b) | The bidder has implemented a contract, wherein the scope involves engineering, manufacturing, supply, erection supervision, testing and commissioning of at least one VSC based HVDC transmission project of a unit rating of at least 250 MW, along with associated auxiliary equipment and ancillary works and the HVDC system should have been in Satisfactory Operation* as on the originally scheduled date for the dead line for submission of first stage bid as mentioned above.
The bidder who meets the requirement as on 2.1.2 shall provide an extended warranty of 1 year on the VSC HVDC system.
2.1.3 | The bidder shall source HVDC cable from a supplier who has designed, manufactured and successfully conducted pre qualification test for 320 kV or higher voltage DC XLPE insulated cable as per CIGRE TB 496 and supplied at least 30 km of 200 kV or higher voltage DC XLPE insulated cable which is in Satisfactory Operation* for at least two (2) years as on the originally scheduled date for the dead line for submission of first stage bid as mentioned above
AND
have executed/supervised laying and termination of at least 240 km cumulatively of 200 kV or higher voltage underground/submarine cable which is in Satisfactory Operation* as on the originally scheduled date for the dead line for submission of first stage bid as mentioned above
2.2 | Financial Position
a) | Net Worth for last 3 financial year should be positive.
b) | Minimum Average Annual Turnover# (MAAT) for last three (3) years of the bidder should be US$ 359.06 Million or INR 23741.20 Million or equivalent
c) Bidder shall have liquid assets (L.A.) or/and evidence of access to or availability of credit facilities of not less than US$ 44.88 Million or INR 2967.65 Million or equivalent
2.3 | Joint Venture Bids
2.3.1.1 | (i) All the partners of the JV shall meet individually the financial position criteria given at 2.2 a) above
(ii) The lead partner shall meet the minimum criteria stipulated at clause no. 2.1.1 or 2.1.2. Further, the lead partner shall also meet not less than 40% of the minimum criteria given at Clause no. 2.2 b) and c)
(iii) Each of the other partner(s)
(a) must meet the minimum criteria stipulated at clause no. 2.1.1 or 2.1.2
OR
(b) should have manu¬factured, tested, supplied, erected and commissioned HVDC equipment namely EHV Power transformer/ IGBT valves /C&P system for at least one VSC based HVDC project which has been in Satisfactory Operation* for at least one (1) year as on the originally scheduled date for the dead line for submission of first stage bid mentioned above.
OR
(c) should have designed, manufactured and successfully conducted pre qualification test for 320 kV or higher voltage DC XLPE insulated cable as per CIGRE TB 496 and supplied at least 30 km of 200 kV or higher voltage DC XLPE insulated cable which is in Satisfactory Operation* for at least two (2) years as on the originally scheduled date for the dead line for submission of first stage bid mentioned above
AND
have executed/supervised laying and termination of at least 240 kM cumulatively of 200 kV or higher voltage underground/submarine cable which is in Satisfactory Operation* as on the originally scheduled date for the dead line for submission of first stage bid mentioned above.
iv) Further, each of the other partner(s) shall also meet not less than 25% of the minimum criteria given at clause no. 2.2 b) and c) above
2.3.1.2 | The joint venture must satisfy collectively the Criteria of clause 2.2 b) and c) for which purpose the relevant figure of average annual turnover and liquid assets/credit facilities for each of the partners of the JV shall be added together to arrive at the Joint Venture total capacity.