## PQ
ETC Works for 400kV and 200kV Gas Insulated Substations (GIS ) equipment Supply
Sr. No. | Description | Details | Remarks
Qualification of bidder will be based on meeting the minimum pass/fail criteria specified below regarding the Bidder’s technical experience and financial position as demonstrated by the Bidder’s responses in the corresponding Bid Schedules. Technical experience and financial resources of any proposed subcontractor shall not be taken into account in determining the Bidder’s compliance with the qualifying criteria. The bid can be submitted by an individual firm or a Joint Venture of two or more firms (Specific requirements for Joint Ventures are given)
Experience of the Contractors
1.1 | Technical Experience
a) | The Contractor shall be a regular EPC contractor of up to 400kV Gas Insulated Substations (GIS ) equipment who has implemented a contract wherein the scope involves engineering, manufacturing, supply, erection, testing and commissioning of at least two GIS Substation upto the capacity of 400kV, along with all associated auxiliary equipment and ancillary works and should have been in satisfactory Operation for a period of not less than one year as on 31st March, 2025. | Yes / No | Please provide details
a1) | Project Name
Location
Capacity
Years in operation
Commisisoning/ Performance certificate submitted
a2) | Project Name
Location
Capacity
Years in operation
Commisisoning/ Performance certificate submitted
a3) | Project Name
Location
Capacity
Years in operation
Commisisoning/ Performance certificate submitted
1.2 | The Bidder, who has erected and commisioned sub station works upto 765kV GIS System | Yes / No | Please provide details
a) | The bidder must have design, engineering, fabrication, manufacturing, testing at manufacturer’s work, supply of material/equipment for Balance of works upto 400kV GIS modules and succesful commisioned.
b) | The bidder shall also submit the following along with the bid:
i) | A legally enforceable undertaking (jointly with the Collaborator(s)) to guarantee quality, timely supply, performance and warranty obligations as specified for the equipment(s);
ii) | A confirmation letter from the Collaborator(s) stating that the Collaborator(s) shall furnish performance guarantee for an amount of 10 % of the ex-works cost of such equipment(s). This performance guarantee shall be in addition to Contract Performance Guarantee to be submitted by the bidder.
1.3 | The Bidder, who has erected and commisioned sub station works upto 400kV GIS system | Yes / No | Please provide details
a) | The bidder must have design, engineering, fabrication, manufacturing, testing at manufacturer’s work, supply of material/equipment for Balance of works upto 400kV GIS modules and succesful commisioned.
b) | The bidder shall also submit the following along with the bid:
i) | A legally enforceable undertaking (jointly with the parent/principal company) to guarantee quality, timely supply, performance and warranty obligations as specified for the equipment(s);
ii) | A confirmation letter from the parent/principal company stating that they shall furnish performance guarantee for an amount of 10 % of the ex-works cost of such equipment(s). This performance guarantee shall be in addition to Contract Performance Guarantee to be submitted by the bidder.
2 | Note :- | Yes / No | Please provide details
1 | (#) Satisfactory operation means certificate issued by the Employer certifying the operation without any adverse remark.
2 | * For the purpose of qualifying requirement, EPC contractor at least two GIS Substation upto the capacity of 400kV, along with all associated auxiliary equipment and ancillary works and should have been in satisfactory Operation for a period of not less than one year as on 31st March, 2025.
3 | In case bidder is a holding company, the technical experience referred to in Para-1.1,1.2,1.3 above as the case may be, shall be of that holding company only (i.e. excluding its subsidiary/group companies). In case bidder is a subsidiary of a holding company, the technical experience referred to in Para-1.1,1.2,1.3 above as the case may be, shall be of that subsidiary company only (i.e. excluding its holding company).
4 | In case bidder is an Indian entity and qualifying through Route-1, type test reports of Collaborator/ Parent Company/ Subsidiary Company/ Group Company shall also be acceptable, for which a confirmation shall be furnished along with the bid as per format attached in the bidding documents.
5 | ** Total price of items in supply, F&I and installation schedules mentioned under Activity titled “Balance of System portion” in BPS shall be considered for calculation of amount of CPG to be furnished by EPC contractor.
1.2 | Financial Capabilities
a) | Net Worth for last 3 financial year should be positive
i | 2024 (in MINR) |  | Details in INR
ii | 2023 (in MINR) |  | Details in INR
iii | 2022 (in MINR) |  | Details in INR
b) | Minimum Average Annual Turnover (MAAT) for last three (3) years of the Contractor should be 2000 MINR or equivalent
i | MAAT for FY 2023-24 |  | Details in INR
ii | MAAT for FY 2022-23 |  | Details in INR
iii | MAAT for FY 2021-22 |  | Details in INR
c) | Contractor shall be profitable in last Financial year | Yes / No | Please provide details
in MINR
1.3 | Joint Venture Arrangements
a) | Please clarify in case the JV arrangement is proposed | Yes / No | Please provide details

## Sheet1 (hidden)
Adani Electricity Mumbai Infra Limited (AEMIL)
Package: ±320kV, 1x1000 MW Voltage Source Converter (VSC) based HDVC Terminals and DC XLPE cable
Qualification Criteria
Sr. No. | Description
A | Technical Requirement of “Associate”
should have Erected, Tested and Commissioned at least one long distance HVDC Converter Station or a Back-to-Back HVDC system of a unit rating of at least 250 MW either on its own or in association with the original HVDC equipment manufacturer and the station must be in operation as on the date of first stage bid opening.
B | Financial Requirement of ‘Associate(s)’
a) Minimum Average Annual Turnover* (MAAT) for best three (3) years i.e 36 months out of last five (5) financial years of the ‘Associate(s)’ should be US$ 71.81 Million or INR 4748.24 Million or equivalent convertible currency
b) Associate shall have liquid assets (L.A.) or/and evidence of access to or availability of credit facilities of not less than US$ 8.98 Million or INR593.53 Million or equivalent convertible currency.
2 | QUALIFICATION OF THE BIDDER
2.1 | Technical Experience
2.1.1 | The bidder shall be a regular manufacturer of Voltage Source Converter (VSC ) High voltage Direct Current Transmission equipment who has implemented a contract wherein the scope involves engineering, manufacturing, supply, erection, testing and commissioning of at least one long distance VSC based HVDC transmission converter station or a VSC based Back-to Back HVDC system of a unit rating of at least 250MW, along with all associated auxiliary equipment and ancillary works and the VSC HVDC system should have been in Satisfactory Operation* for a period of not less than one year as on the originally scheduled date for the dead line for submission of first stage bid. i.e 15.01.2016
OR
2.1.2(a) | The Bidder shall be a manufacturer of High voltage Direct Current Transmission equipment who has implemented a contract, wherein the scope involves engineering, manufacturing, supply, erection, testing and commissioning of at least one long distance HVDC converter station or a Back-to-Back HVDC system of a unit rating of at least 250 MW, along with associated auxiliary equipment and ancillary works and the HVDC system should have been in Satisfactory Operation* for a period of not less than two years as on the originally scheduled date for the dead line for submission of first stage bid as mentioned above
AND
2.1.2(b) | The bidder has implemented a contract, wherein the scope involves engineering, manufacturing, supply, erection supervision, testing and commissioning of at least one VSC based HVDC transmission project of a unit rating of at least 250 MW, along with associated auxiliary equipment and ancillary works and the HVDC system should have been in Satisfactory Operation* as on the originally scheduled date for the dead line for submission of first stage bid as mentioned above.
The bidder who meets the requirement as on 2.1.2 shall provide an extended warranty of 1 year on the VSC HVDC system.
2.1.3 | The bidder shall source HVDC cable from a supplier who has designed, manufactured and successfully conducted pre qualification test for 320 kV or higher voltage DC XLPE insulated cable as per CIGRE TB 496 and supplied at least 30 km of 200 kV or higher voltage DC XLPE insulated cable which is in Satisfactory Operation* for at least two (2) years as on the originally scheduled date for the dead line for submission of first stage bid as mentioned above
AND
have executed/supervised laying and termination of at least 240 km cumulatively of 200 kV or higher voltage underground/submarine cable which is in Satisfactory Operation* as on the originally scheduled date for the dead line for submission of first stage bid as mentioned above
2.2 | Financial Position
a) | Net Worth for last 3 financial year should be positive.
b) | Minimum Average Annual Turnover# (MAAT) for last three (3) years of the bidder should be US$ 359.06 Million or INR 23741.20 Million or equivalent
c) Bidder shall have liquid assets (L.A.) or/and evidence of access to or availability of credit facilities of not less than US$ 44.88 Million or INR 2967.65 Million or equivalent
2.3 | Joint Venture Bids
2.3.1.1 | (i) All the partners of the JV shall meet individually the financial position criteria given at 2.2 a) above
(ii) The lead partner shall meet the minimum criteria stipulated at clause no. 2.1.1 or 2.1.2. Further, the lead partner shall also meet not less than 40% of the minimum criteria given at Clause no. 2.2 b) and c)
(iii) Each of the other partner(s)
(a) must meet the minimum criteria stipulated at clause no. 2.1.1 or 2.1.2
OR
(b) should have manu¬factured, tested, supplied, erected and commissioned HVDC equipment namely EHV Power transformer/ IGBT valves /C&P system for at least one VSC based HVDC project which has been in Satisfactory Operation* for at least one (1) year as on the originally scheduled date for the dead line for submission of first stage bid mentioned above.
OR
(c) should have designed, manufactured and successfully conducted pre qualification test for 320 kV or higher voltage DC XLPE insulated cable as per CIGRE TB 496 and supplied at least 30 km of 200 kV or higher voltage DC XLPE insulated cable which is in Satisfactory Operation* for at least two (2) years as on the originally scheduled date for the dead line for submission of first stage bid mentioned above
AND
have executed/supervised laying and termination of at least 240 kM cumulatively of 200 kV or higher voltage underground/submarine cable which is in Satisfactory Operation* as on the originally scheduled date for the dead line for submission of first stage bid mentioned above.
iv) Further, each of the other partner(s) shall also meet not less than 25% of the minimum criteria given at clause no. 2.2 b) and c) above
2.3.1.2 | The joint venture must satisfy collectively the Criteria of clause 2.2 b) and c) for which purpose the relevant figure of average annual turnover and liquid assets/credit facilities for each of the partners of the JV shall be added together to arrive at the Joint Venture total capacity.