## BOQ Sup & Serv
Bidders name | [6 empty] | Rev - R0
Offer Ref. Number
Offer Date
PRICE SCHEDULE - BILL OF QUANTITIES
Project: | Supply and installation of One (01) set of FOTE system along with accessories for 765kV Sasan – Vindhyachal Transmission Line in the state of Madhya Pradesh
Line 1
Sr. No. | Item Description | Unit | Sasan Qty | Remote Qty | Total Qty | Quoted Unit Supply Price (Rs) | Quoted Total Supply Price (Rs) | Remarks
1 | 2 | 3 | 4 | 5 | 6=4+5 | 7 | 8 = 6 x 7
[1] | Design, engineering, manufacturing, assembly, inspection and testing at works, packing & forwarding/ dispatch, transportation with transit insurance on F.O.R. site basis and installation, integration with the existing equipment and Commissioning of One (01) sets of Fibre Optic Terminal Equipment (FOTE) system along with its associated accessories
1.1 | SDH STM-16 Optical Communication Equipment for following SS :
1 | 765kV Sasn SS (Min 5 MSP) | Set | 1 | 0 | 1 |  | 0 | (Note : As per Input Remote end FOTE is Available, hence not considered) Vendor to consider necessary FODP sub rack / Splice trays/ Patch cords etc. and optical interfaces/equipment for existing FOTE/FODP panels in control room/Kiosk for integration of new FOTE with the existing FOTE at existing S/S
2 | Repeater station (min 3 MSP) | Set | 0 | 0 | 0 |  | 0
3 | Optical Patch Panel for FODP with power supply provision | Set | 1 | 0 | 1 |  | 0
4 | Command Counters (communicable) | Set | 1 | 0 | 1 |  | 0 | As per command requirements for all FOTE supplied in present scope
5 | Craft Terminal Hardware and Software | Set | 1 | 0 | 1 |  | 0
| Total Basic Value | [5 empty] | 0
| GST Value @18% | [5 empty] | 0
| Total Value including GST | [5 empty] | 0